## Sheet1
| OSVR HDK | dSight | Oculus | xSight
(Specifications)
Mono Horizontal FOV (deg) | 90 | 95 | 93.2798 | 85.5
Mono screen width (pixels) | 960 | 1920 | 960 | 1920
Mono screen height (pixels) | 1080 | 1080 | 1080 | 1080
(Computed values below)
Mono screen diagonal (pixels) | 1444.9913 | 2202.9072 | 1444.9913 | 2202.9072
Tangent of horizontal half angle | 1 | 1.0913 | 1.0589 | 0.92439
Mono Vertical FOV (deg) | 96.7329 | 63.0883 | 99.9792 | 54.9461
Mono diagonal FOV (deg) | 112.8027 | 102.7746 | 115.7932 | 93.3689
Incorrect Vertical FOV (deg) | 101.25 | 53.4375 | 104.9398 | 48.0938
dSight binocular diagonal field of view:
We can find the half diagonal field of view by computing the angle between the upper-right corner of the right eye and
a ray pointing straight forward from the right eye. Because of the lens and screen rotation, this would hit the screen
at an angle 12.5 degrees to the left of screen center. It would be vertically in the middle of the screen.
The Y screen size under consideration for this half-diagonal will be half of the Y screen resolution. The X screen size
under consideration will be half the X screen resolution plus a fraction of half that is computed based on the tangent
calculations as above…
| Degrees | Radians | Tangent
Half-screen angle | 47.5 | 0.82903 | 1.0913
Fractional-screen angle | 12.5 | 0.21817 | 0.22169
Half-screen-pixels |  | 960
Fractional-screen pixels |  | 195.0199
This means that the resulting X size is 195 pixels + 960 and the resulting Y size is 960
We can re-use the above calculations to determine the diagonal FOV for this eye corner-to-forward:
screen width to forward |  | 1155.0199
screen half height |  | 540
resulting diagonal |  | 1275.018
One eye diagonal FOV (half total) |  | 71.8622
Both eyes (twice the one-eye) |  | 143.7245